## Worksheet A
Worksheet A - Water Efficient Landscape Worksheet
This worksheet shall be filled out by the project applicant and is required to be submitted with the Landscape Design Plan. Please fill in the blue cells.
This form is required for the following projects: - All projects that propose landscaping 2,500 s.f. or greater; and - Projects with 500 s.f. or more but less than 2,500 s.f. of landscaping that are not proposing use of the prescriptive approach (Worksheet C) and/or the low water use plant area is less than 75%.
A project applicant shall complete the Water Efficient Landscape Worksheet which contains information on the plant factor, irrigation method, irrigation efficiency, and area associated with each hydrozone. Calculations are then made to show that the evapotranspiration adjustment factor (ETAF) for the landscape project does not exceed a factor of 0.55 for residential areas and 0.45 for nonresidential areas, exclusive of Special Landscape Areas. The ETAF for a landscape project is based on the plant factors and irrigation methods selected. The Maximum Applied Water Allowance is calculated based on the maximum ETAF allowed (0.55 for residential areas and 0.45 for non-residential areas) and expressed as annual gallons required. The Estimated Total Water Use (ETWU) is calculated based on the plants used and irrigation method selected for the landscape design. ETWU must be below the MAWA. Prior to land use approval: Submit a Landscape Plan identifying hydrozones, locations, and types of plantings; submit a conceptual irrigation plan; and submit Worksheet A (this form). Prior to building permit issuance: Submit a Landscape Plan, Irrigation Design Plan, and Workseet A (this form). Prior to final: Submit an irrigation schedule, maintenance scheule, and a Certificate of Compliance (Worksheet B). For single-family residential projects, submit these documents to the owner for reference.
Project Name:
Planning Application or Building Permit Number:
Reference Evapotranspiration (ETo) = |  |  | 36.2
Is this a residential project? |  |  | [Choose one]
Regular Landscape Areas
Hydrozone #/ Planting Descriptiona | Water Use (WUCOLS Website) | Plant Factor (PF)b | Irrigation Methodc | Irrigation Efficiency (IE)d | ETAFe (PF/IE) | Landscape Area (sq. ft.) | ETAF x Area | Estimated Total Water Use (ETWU)f
| [Choose one] |  | [Choose one] |  | 0 |  | 0 | 0
| [Choose one] |  | [Choose one] |  | 0 |  | 0 | 0
| [Choose one] |  | [Choose one] |  | 0 |  | 0 | 0
| [Choose one] |  | [Choose one] |  | 0 |  | 0 | 0
| [Choose one] |  | [Choose one] |  | 0 |  | 0 | 0
| [Choose one] |  | [Choose one] |  | 0 |  | 0 | 0
| [Choose one] |  | [Choose one] |  | 0 |  | 0 | 0
| [Choose one] |  | [Choose one] |  | 0 |  | 0 | 0
Totals | [5 empty] | 0 | 0 | 0
Average ETAF for Regular Landscape Areas | [5 empty] | #DIV/0!
If it is a residential project:
If it is a non-residential project:
Average ETAF for Regular Landscape Areas must be 0.55 or below for residential areas and 0.45 or below for non-residential areas.
Special Landscape Areas (SLA) - Areas of the landscape dedicated soley to edible plants, recreational areas (excluding single-family residential areas), areas irrigated with recycled water, or water features using recycled water.
Hydrozone #/ Planting Descriptiona | Water Use (WUCOLS Website) | Plant Factor (PF)b | Irrigation Methodc | Irrigation Efficiency (IE)d | ETAFe (PF/IE) | Landscape Area (sq. ft.) | ETAF x Area | Estimated Total Water Use (ETWU)f
[5 empty] | 1 |  | 0 | 0
[5 empty] | 1 |  | 0 | 0
[5 empty] | 1 |  | 0 | 0
[5 empty] | 1 |  | 0 | 0
[5 empty] | 1 |  | 0 | 0
[5 empty] | 1 |  | 0 | 0
[5 empty] | 1 |  | 0 | 0
[5 empty] | 1 |  | 0 | 0
Totals | [5 empty] | 0 | 0 | 0
Estimated Total Water Use (ETWU) Total | [7 empty] | #DIV/0!
Maximum Allowed Water Allowance (MAWA) for Residential Areasg | [7 empty] | 0
Maximum Allowed Water Allowance (MAWA) for Non-Residential Areasg | [7 empty] | 0
To comply with this chapter, the ETWU must be equal to or less than the MAWA.
If it is a residential project:
If it is a non-residential project:
a Hydrozone#/Planting Description Examples: 1) Front lawn; 2) Low water use plantings; 3) medium water use planting
b Plant Factor (PF) is a factor, when multipled by ETo, estimates the amount of water needed by plants. The plant factor range for very low water use plants: 0.1; for low water use plants: 0.2; for moderate water use plants: 0.5; and high water use plants: 0.8. Surface area of a water features shall be included in the high use hydrozone area (1). Temporarily irrigated areas shall be included in the low water use hydrozone. Plant factors are derived from the Water Use Classification of Landscape Species published by the University of California Cooperative Extension, and the Department of Water Resources 2014 (http://ucanr.edu/sites/WUCOLS/Plant_Search/). Plant factors may also be obtained from horticultural researchers from academic institutions or professional associations as approved by the California Department of Water Resources.
c Irrigation Method: Overhead spray or drip
d Irrigation Efficiency: 0.75 for spray head; 0.81 for drip
e ETAF: Estimated Total Adjustment Factor. Factor of 0.55 for residential areas and 0.45 for non-residential areas, that, when applied to reference evapotranspiration, adjusts for plant factors and irrigation efficiency, two major influences upon the amount of water that needs to be applied to the landscape. The ETAF for new and existing (non-rehabilitated) Special Landscape Areas shall not exceed 1.0. The ETAF for existing non-rehabilitated landscapes is 0.8.
f ETWU (Annual gallons required): Eto x 0.62 x ETAF x Area (0.62 is a conversion factor that converts acre-inches per acre per year to gallons per square foot per year)
g MAWA (Annual Gallons Allowed): (Eto)(0.62)[(ETAF x LA) + ((1-ETAF) x SLA)]
0.62 |  | = conversion factor that converts acre-inches per acre per year to gallons per square foot per year
LA |  | = total landscape area in square feet
SLA |  | = total special landscape area in square feet
ETAF |  | = Evapotranspiration Adjustment Factor, which adjusts for plant factors and irrigation efficiencies; 0.55 for residential areas and 0.45 for non-residential areas

## Sample
Worksheet A - Water Efficient Landscape Worksheet
This worksheet shall be filled out by the project applicant and is required to be submitted with the Landscape Design Plan
A project applicant shall complete the Water Efficient Landscape Worksheet which contains information on the plant factor, irrigation method, irrigation efficiency, and area associated with each hydrozone. Calculations are then made to show that the evapotranspiration adjustment factor (ETAF) for the landscape project does not exceed a factor of 0.55 for residential areas and 0.45 for nonresidential areas, exclusive of Special Landscape Areas. The ETAF for a landscape project is based on the plant factors and irrigation methods selected. The Maximum Applied Water Allowance is calculated based on the maximum ETAF allowed (0.55 for residential areas and 0.45 for non-residential areas) and expressed as annual gallons required. The Estimated Total Water Use (ETWU) is calculated based on the plants used and irrigation method selected for the landscape design. ETWU must be below the MAWA.
Reference Evapotranspiration (ETo) = |  |  | 32.1
Is this a residential project? |  |  | No
Regular Landscape Areas
Hydrozone #/ Planting Descriptiona | Water Use (WUCOLS Website) | Plant Factor (PF)b | Irrigation Methodc | Irrigation Efficiency (IE)d | ETAFe (PF/IE) | Landscape Area (sq. ft.) | ETAF x Area | Estimated Total Water Use (ETWU)f
1) Front Yard | High | 0.8 | Spray | 0.75 | 1.0667 | 700 | 746.6667 | 14860.16
2) Side Yard | Low | 0.2 | Drip | 0.81 | 0.24691 | 300 | 74.0741 | 1474.2222
3) Rear Yard | Moderate | 0.5 | Drip | 0.81 | 0.61728 | 3300 | 2037.037 | 40541.1111
4) Pool | High | 0.8 | Temporary Irrigation | 1 | 0.8 | 400 | 320 | 6368.64
Totals | [5 empty] | 4700 | 3177.7778
Average ETAF for Regular Landscape Areas | [5 empty] | 0.67612
If it is a residential project:
If it is a non-residential project: | [5 empty] | The Average ETAF does not comply
Average ETAF for Regular Landscape Areas must be 0.55 or below for residential areas and 0.45 or below for non-residential areas.
Special Landscape Areas (SLA) - Areas of the landscape dedicated soley to edible plants, recreational areas, areas irrigated with recycled water, or water features using recycled water.
Hydrozone #/ Planting Descriptiona | Water Use (WUCOLS Website) | Plant Factor (PF)b | Irrigation Methodc | Irrigation Efficiency (IE)d | ETAFe (PF/IE) | Landscape Area (sq. ft.) | ETAF x Area | Estimated Total Water Use (ETWU)f
[5 empty] | 1 |  | 0 | 0
[5 empty] | 1 |  | 0 | 0
[5 empty] | 1 |  | 0 | 0
[5 empty] | 1 |  | 0 | 0
[5 empty] | 1 |  | 0 | 0
[5 empty] | 1 |  | 0 | 0
Totals | [5 empty] | 0 | 0 | 0
Average ETAF for All Landscape Areas (Sitewide) | [5 empty] | 0.67612
Estimated Total Water Use (ETWU) Total | [7 empty] | 63244.1333
Maximum Allowed Water Allowance (MAWA) for Residential Areasg | [7 empty] | 51446.67
Maximum Allowed Water Allowance (MAWA) for Non-Residential Areasg | [7 empty] | 42092.73
To comply with this chapter, the ETWU must be equal to or less than the MAWA.
If it is a residential project:
[5 empty] | If it is a non-residential project: | The ETWU does not comply with the MAWA
a Hydrozone#/Planting Description Examples: 1) Front lawn; 2) Low water use plantings; 3) medium water use planting
b Plant Factor (PF) is a factor, when multipled by ETo, estimates the amount of water needed by plants. The plant factor range for very low water use plants: 0.1; for low water use plants: 0.2; for moderate water use plants: 0.5; and high water use plants: 0.8. Surface area of a water features shall be included in the high use hydrozone area (1). Temporarily irrigated areas shall be included in the low water use hydrozone. Plant factors are derived from the Water Use Classification of Landscape Species published by the University of California Cooperative Extension, and the Department of Water Resources 2014 (http://ucanr.edu/sites/WUCOLS/Plant_Search/). Plant factors may also be obtained from horticultural researchers from academic institutions or professional associations as approved by the California Department of Water Resources.
c Irrigation Method: Overhead spray or drip
d Irrigation Efficiency: 0.75 for spray head; 0.81 for drip
e ETAF: Estimated Total Adjustment Factor. Factor of 0.55 for residential areas and 0.45 for non-residential areas, that, when applied to reference evapotranspiration, adjusts for plant factors and irrigation efficiency, two major influences upon the amount of water that needs to be applied to the landscape. The ETAF for new and existing (non-rehabilitated) Special Landscape Areas shall not exceed 1.0. The ETAF for existing non-rehabilitated landscapes is 0.8.
f ETWU (Annual gallons required): Eto x 0.62 x ETAF x Area (0.62 is a conversion factor that converts acre-inches per acre per year to gallons per square foot per year)
g MAWA (Annual Gallons Allowed): (Eto)(0.62)[(ETAF x LA) + ((1-ETAF) x SLA)]
0.62 |  | = conversion factor that converts acre-inches per acre per year to gallons per square foot per year
LA |  | = total landscape area in square feet
SLA |  | = total special landscape area in square feet
ETAF |  | = Evapotranspiration Adjustment Factor, which adjusts for plant factors and irrigation efficiencies; 0.55 for residential areas and 0.45 for non-residential areas

## Sheet1
[Choose one]
Very Low
Low
Moderate
High
[Choose one]
Drip
Spray
Water Feature
Temporary Irrigation
[Choose one]
Yes
No